## INDEX
pward@net-tech.com.au
From the Private Laboratory of
RF Workshop Disk 1 (One of Five)
Disk 1 contains material relating to installation andsystem planning
Disk 2 covers projects and calculations relating to matching
Disk 3 covers Antenna related projects
Disk 4 covers Miscellaneous
Disk 5 covers Antenna Modelling (Currently published as XLNEC.ZIP)
| Ver. | 5 | Author P.Ward 9/10/96 Revision 19/9/2001
A workbook of useful information for those designing, installing, and maintaining communication systems.
This material is prepared from generalised formulas appearing in public sources. Users should verify
all information prior to use. System planning may require more detailed analysis than this material may
allow, and the services of a Communication Engineer should be sought in all cases.
Consequently, Peter Ward and his agents expressly disclaim any liability arising from the
use of material contained in this workbook.
It may not be copied (except for backup purposes), distributed, or otherwise traded.
INDEX to DISK 1
1 | README
2 | WAVE PORTIONS
3 | ERP and CABLE LOSS CALCS
4 | ERP and SYSTEM ANALYSIS
5 | TWO WAY SYSTEM PERFORMANCE
6 | MICROWAVE SYSTEM ANALYSIS
7 | SWR HINTS for WHIP INSTALLERS
8 | COAXIAL CABLE INTEFERENCE TRAPS
9 | INTERMODS
10 | SWR CORRECTION
11 | SWR and LINE TRANSFORMATIONS
12 | INSTALLATION ADVICE
13 | KNIFE EDGE
14 | FRESNEL ZONE
15 | POWER DENSITY
Peter Ward
AX2VCI
EXCEL has to be set up correctly to run this workbook.
READ the README, on SHEET 1!!

## 1. README
README
IMPORTANT: Your EXCEL® must also be running with both Analysis Tool Pack and Analysis Tool
Pack-VBA installed. To verify this, select the TOOLS drop down menu from within EXCEL,
select ADD INS, and ensure the small check boxes for Analysis Tool Pack and Analysis Tool
Pack-VBA are showing a cross to indicate that they are loaded. If not, select both and choose
OK on exit to allow EXCEL to load them. This will only have to be done once, as EXCEL will
automatically load them in the future at startup.
If Analysis Tool Pack and Analysis Tool Pack-VBA do not appear in the list of add
ins, this is because your EXCEL 5 has been loaded onto your computer with a 'custom'
installation and the add ins have not been selected. In this case you will need original disks to
allow you to install the missing add ins ready to be loaded as detailed above.
ATVPBAEN.XLA must be also be selected from within the REFERENCES submenu of the OPTIONS menu. This will only be displayed when a module page is displayed, so please go to 'LAST PAGE' before trying. Deselect MISSING:ATVPBAEN.XLA when you select ATVPBAEN.XLA.
It has been reported by several persons that Excel does not always remember these selections, and they may have to be repeated!
If running EXCEL 97, ALL revision packs must be installed!
Displays of '#name' and '#value' in these books arise from problems in EXCEL. Quickest fix is to re-enter such entries (red) as are needed to force re-calculation and clearing of error mesage
If your graphics card is running in 16 colour mode, some colors on various sheets may appear grainy. In this case select the 256 colour driver for your card. 'True Color', 24 bit is what I use.
On some occasions when using the stub matching page, the rings of constant VSWR may not appear , or only partially appear on the impedance charts. This appears to be totally unpredictable, and may relate to system memory, or to Excel itself.
Sheets included in this book should a

## 2. WAVE PORTION & TRIM
WAVE PORTION and WHIP TRIM CALCULATOR
Use for calculating wave portions for stubs, stacking distances for yagis,and quarterwave whips.
Part 1. Wave Portion
| ENTER FREQ |  | 165 | MHz
| ENTER CABLE VF |  | 0.66 | (Velocity Factor, obtained from Cable Specification. VF for air = 1)
| ENTER K FACTOR |  | 0.967 | (K factor from ARRL table, etc, for antenna element sections)
Refer to ARRL 'K Factor' table. ALL ANTENNAS have a K FACTOR.
| Common Wave Portion |  | In Air | In Cable | Air, With K
| Full |  | 1818.1818 | 1200 | 1758.1818 | mm
| Five Eighth |  | 1136.3636 | 750 | 1098.8636 | mm
| Half |  | 909.0909 | 600 | 879.0909 | mm | In Air | In Cable | Air, With K
| Quarter |  | 454.5455 | 300 | 439.5455 | mm | 17.8955 | 11.811 | 17.3049 | inches
| Eighth |  | 227.2727 | 150 | 219.7727 | mm
| or YOUR CHOSEN PORTION |  | 0.7 | (Special Wave Fraction desired, if any)
| Chosen Portion |  | 1272.7273 | 840 | mm
Caution:- If using this calculator to determine cutting length for a quarter wave whip
please note that actual tuned length varies with mount type and position.
Quarterwave whip antennas should be cut overlength, trimmed back using VSWR measuring equipment.
Part 2. Resonance of Measured Lengths
| Measured Length |  | 500 | mm
| VF |  | 1 | (Air 1, Coax cable as per manufacturers data)
| Your Length is a halfwave at |  |  | 300 | mHz APPROXIMATELY
| Your length is a quarterwave at |  |  | 150 | mHz APPROXIMATELY
| Your length is 5/8 wave at |  |  | 375 | mHz APPROXIMATELY
Part 3. Length Adjustment for 'Off Freq' UNLOADED, quarter-wavewhip … proportional algorithm
| Existing Length |  | 439.5 | mm
| Wanted Freq |  | 161.075
| Current Freq of 'dip' |  | 165
| Wanted Length |  |  | 450.2095 | mm
| Difference |  |  | 10.7095 | mm | To be ADDED
Part 4. Length Adjustment for 'Off Freq' UNLOADED, quarter wave whip … 'K Factor' algorithm
| Existing Length |  | 439.5 | mm
| Wanted Freq |  | 161.075
| Current Freq of 'dip' |  | 165
| Ascribed 'K Factor' of your whip |  |  | 0.9669
| Wanted Length |  |  | 450.2095 | mm
| Difference |  |  | 10.7095 | mm | To be ADDED
Don't cut all at once! Creep up on it!
2. WAVE PORTION & TRIM
Use this sheet for instant calculation of commonly used wave portions in air and cable.
Uses include calculation of stacking distances, calculation of quarter wave stubs, and whip lengths.
Don't cut all at once! Creep up on it!

## 3. ERP and CABLE LOSS CALCS
CABLE LOSS and ERP / EIRP CALCULATOR
A program in which Cable Loss is automatically calculated and used to solve ERP / EIRP equation.
Use also to help decide which cable to use in planning your system.
Place values allow evaluation of small changes, do not imply an order of accuracy. Uncertainties are NOT estimated.
Enter system details below
Enter your Freq, MHz : | 477 | MHz | Enter Antenna gain over Iso |  |  | 8 | dBi
Enter length of cable , m : | 10 | m | Enter Diplexer or tuner loss |  |  | 0 | dB
Enter Tx Power, Watts : | 10 | Watts | Enter Balun Loss, if used |  |  | 0 | dB
|  |  | Enter Connector loss |  |  | 0.2 | dB
EIRP below is calculated for various cable types using typical manufacturers specification at two
frequencies as listed below, and interpolating to calculate attenuation at your chosen frequency
CABLE LOSSES
CABLE TYPE | Freq | dB | Freq | dB | dB | Power | ERP
|  | 10m |  | 10m | Loss | % Loss | Watts
RG 213 | 160 | 0.89 | 900 | 2.64 | #NAME? | #NAME? | #NAME?
RG 58 | 100 | 1.61 | 1000 | 7.05 | #NAME? | #NAME? | #NAME?
RG 58 Low Loss, Foam, Single Core | 400 | 2.42 | 1000 | 3.93 | #NAME? | #NAME? | #NAME?
RG 58 LoLoss, Foam, stranded core | 200 | 2 | 1000 | 4.56 | #NAME? | #NAME? | #NAME?
1/2 in, Foam, Semi flexible | 100 | 0.225 | 1000 | 0.768 | #NAME? | #NAME? | #NAME?
Following section allows EIRP to be calculated with your own cable. You need to enter attenuation per 10m at
any two frequencies, and the program will do the rest
and, if your cable is not listed above, ….
Enter your own cable detail here | 100 | 0.426 | 1000 | 1.448 | #NAME? | #NAME? | #NAME?
NOTE:-
If you enter an antenna gain that is specified as 'dBd', your result is ERP.
If you enter an antenna gain specified as dBi, your result is EIRP. If your antenna is specified in dBd, and you need dBi to obtain EIRP, add 2.14 dB to the specified dBd gain.
If you are entering your own cable specs on Line 26 above and it is specified in dB/100 feet, multiply the figure by 0.328 to obtain dB/10m.
'Percentage Power Loss' is a figure included to assist with retail sales into the CB community!
Worries the socks off them! Understand it as MY REVENGE!
3. ERP/EIRP and CABLE LOSS
This sheet lets you see actual cable loss, and its effect on ERP for a range of standard cable types, at your selected frequency and desired cable length.
You can also enter cable specs for cables that are not listed, and obtain the same information. For this you only need to enter manufacturer's data of cable loss at any two frequencies. No twelve digit ‘factors’ are required!
If you enter an antenna gain that is specified as 'dBd', your result is ERP.
If you enter an antenna gain specified as dBi, your result is EIRP. If your antenna is specified in dBd, and you need dBi to obtain EIRP, add 2.14 dB to the specified dBd gain.
The ERP or EIRP calculated here is the figure required by most statutory licensing bodies.

## 3a. CABLE LOSS BY TYPE
CABLE and ERP/EIRP CALCULATOR
Cable Loss is automatically calculated and used to solve EIRP equation
Cable types are trademarks of the manufacturer
Enter your Freq, MHz : | 440 |  | Enter Antenna gain over Iso |  |  | 0
Enter length of cable , m : | 10 |  | Enter Diplexer loss |  |  | 0 |  | SWR at Tx | 2
Enter Tx Power, Watts : | 2 |  | Enter Balun Loss |  |  | 0 |  | The figs below allow for losses
|  |  | Enter Connector loss |  |  | 0.5 |  | increased by line SWR
Figs below from Spec Sheet
CABLE TYPE | Freq | dB | Freq | dB | Cable | Power | *EIRP | CORRECTED | CORRECTED
|  | 10m |  | 10m | Loss | % Loss | Watts | dB LOSS | EIRP
Enter your cable detail here | 100 | 1.7 | 3000 | 6 | #NAME? | #NAME? | #NAME? | #NAME? | #NAME?
RG 213 Rojone | 400 | 1.5 | 1000 | 2.62 | #NAME? | #NAME? | #NAME? | #NAME? | #NAME?
RG 213 Supplied by ZCG | 160 | 0.89 | 900 | 2.64 | #NAME? | #NAME? | #NAME? | #NAME? | #NAME?
RG 213 Lo Loss Bennelec 05604 | 400 | 0.89 | 1000 | 1.4 | #NAME? | #NAME? | #NAME? | #NAME? | #NAME?
RG 58 C/U, ZCG poly core | 100 | 1.61 | 1000 | 7.05 | #NAME? | #NAME? | #NAME? | #NAME? | #NAME?
RG58C/U Benelec 05602 | 400 | 4.1 | 1000 | 7.31 | #NAME? | #NAME? | #NAME? | #NAME? | #NAME?
RG 58 Cellfoil, RFI (nominal ) | 175 | 1.8 | 870 | 4.32 | #NAME? | #NAME? | #NAME? | #NAME? | #NAME?
RG 58 Cellfoam, RFI (nominal ) | 175 | 1.37 | 870 | 2.95 | #NAME? | #NAME? | #NAME? | #NAME? | #NAME?
RG 58 LowLoss, Foam, ZCG,SOLID | 400 | 2.42 | 1000 | 3.93 | #NAME? | #NAME? | #NAME? | #NAME? | #NAME?
RG 58 LowLoss, Foam, ZCG, FLEXI | 200 | 2 | 1000 | 4.56 | #NAME? | #NAME? | #NAME? | #NAME? | #NAME?
Heliax LDF2-50, 3/8 in, 50 ohm | 100 | 0.344 | 1000 | 1.15 | #NAME? | #NAME? | #NAME? | #NAME? | #NAME?
TimesMicrowave LMR400 | 150 | 0.492 | 1500 | 1.67 | #NAME? | #NAME? | #NAME? | #NAME? | #NAME?
RFS CF 14-50 (10mm O/D) | 100 | 0.426 | 1000 | 1.448 | #NAME? | #NAME? | #NAME? | #NAME? | #NAME?
TimesMicrowave LMR500 | 150 | 0.401 | 1500 | 1.355 | #NAME? | #NAME? | #NAME? | #NAME? | #NAME?
TimesMicrowave LMR600 | 150 | 0.316 | 1500 | 1.087 | #NAME? | #NAME? | #NAME? | #NAME? | #NAME?
RFS LCF 38-50 (11.2mm O/D) | 100 | 0.343 | 1000 | 1.133 | #NAME? | #NAME? | #NAME? | #NAME? | #NAME?
Heliax LDF4-50 (16mm O/D) | 100 | 0.225 | 1000 | 0.768 | #NAME? | #NAME? | #NAME? | #NAME? | #NAME?
TimesMicrowave LMR900 | 150 | 0.2 | 1500 | 0.69 | #NAME? | #NAME? | #NAME? | #NAME? | #NAME?
RFS LCF 12-50 (16.2mm O/D) | 100 | 0.216 | 1000 | 0.72 | #NAME? | #NAME? | #NAME? | #NAME? | #NAME?
Heliax LDF5-50, 7/8 in, 50 ohm | 100 | 0.121 | 1000 | 0.43 | #NAME? | #NAME? | #NAME? | #NAME? | #NAME?
TimesMicrowave LMR1200 | 150 | 0.157 | 1500 | 0.55 | #NAME? | #NAME? | #NAME? | #NAME? | #NAME?
RFS LCF 58-50 (16.2mm O/D) | 100 | 0.164 | 1000 | 0.559 | #NAME? | #NAME? | #NAME? | #NAME? | #NAME?
RFS LCF 78-50 (28mm O/D) | 100 | 0.119 | 1000 | 0.41 | #NAME? | #NAME? | #NAME? | #NAME? | #NAME?
RG59/U Connect 40017 73ohm | 100 | 1.11 | 1000 | 3.93 | #NAME? | #NAME? | #NAME? | #NAME? | #NAME?
RG59/U Connect 40018 80 ohm | 100 | 0.952 | 1000 | 3.24 | #NAME? | #NAME? | #NAME? | #NAME? | #NAME?
NOTE: Multiply dB/100 ft by 0.328 to get dB/10 m. Add 2.14 to dBD antenna gains to reach dBi fig.
NB. This is the figure neded by most Statutory Authorities

## 3b. CABLE DECIDER
CABLE DECIDER
Place values allow evaluation of small changes, do not imply an order of accuracy. Uncertainties are NOT estimated.
Enter system details below
Enter your Freq, MHz : | 2400 |  | Enter Diplexer or tuner loss |  |  | 0 | dB
Enter length of cable , m : | 12 | m | Enter Balun Loss, if used |  |  | 0 | dB
Enter Rx sig stren, dBm, at Antenna | -72 | dBm | Enter Connector loss |  |  | 0 | dB
|  |  | Enter Fading Margin, as positive |  |  | 0 | dB
EIRP below is calculated for various cable types using typical manufacturers specification at two
frequencies as listed below, and interpolating to calculate attenuation at your chosen frequency
CABLE TYPE | Freq | dB | Freq | dB | Cable | Other | uV
|  | 10m |  | 10m | Loss | Losses
RG 213 | 160 | 0.89 | 900 | 2.64 | #NAME? | 0 | #NAME?
RG 58 | 100 | 1.61 | 1000 | 7.05 | #NAME? | 0 | #NAME?
RG 58 Low Loss, Foam, Single Core | 400 | 2.42 | 1000 | 3.93 | #NAME? | 0 | #NAME?
RG 58 LoLoss, Foam, stranded core | 200 | 2 | 1000 | 4.56 | #NAME? | 0 | #NAME?
1/2 in, Foam, Semi flexible | 100 | 0.225 | 1000 | 0.768 | #NAME? | 0 | #NAME?
Following section allows EIRP to be calculated with your own cable. You need to enter attenuation per 10m at
any two frequencies, and the program will do the rest
and, if your cable is not listed above, ….
Enter your own cable detail here | 100 | 0.426 | 1000 | 1.448 | #NAME? | 0 | #NAME?
NOTE:-
If you enter an antenna gain that is specified as 'dBd', your result is ERP.
If you enter an antenna gain specified as dBi, your result is EIRP. If your antenna is specified in dBd, and you need dBi to obtain EIRP, add 2.14 dB to the specified dBd gain.
If you are entering your own cable specs on Line 26 above and it is specified in dB/100 feet, multiply the figure by 0.328 to obtain dB/10m.
'Percentage Power Loss' is a figure included to assist with retail sales into the CB community!
Worries the socks off them! Understand it as MY REVENGE!
3. CABLE DECIDER for LOW POWER CONTROL LINKS
This sheet lets you see actual cable loss, and its effect on VOLTAGE RMS developed on receiver load for a range of standard cable types, at your selected frequency and desired cable length.
THIS SHEET ASSUMES A SIGNAL LEVEL IS FIRST MEASURED AT THE ANTENNA BASE, by FIELD TEST. You can then evaluate which cable will leave you with a satisfactory receiver level
You can also enter cable specs for cables that are not listed, and obtain the same information. For this you only need to enter manufacturer's data of cable loss at any two frequencies. No twelve digit ‘factors’ are required!

## 4a. ERP and SYSTEM ANALYSIS
ERP CALCULATOR and SYSTEM PERFORMANCE
(Separate calculator for Line of Sight follows.)
For HF, VHF, UHF Systems.
Place values allow evaluation of small changes, do not imply an order of accuracy. Uncertainties are NOT estimated.
Transmission Source Details
Using Watts or dBm? | Watts |  | Enter Antenna gain over Iso. |  |  | -3
Enter your Freq, MHz | 27 |  | Enter Diplexer or tuner loss |  |  | 0
Enter length of cable , m | 3 |  | Enter Balun Loss, if used |  |  | 0
Enter Watts or dBm | 0.5 |  | Enter Connector loss |  |  | 0.1
Tx Tower Height, m | 3 |  | Fading Margin, if required |  |  | 30
Next calcs use power of | 0.5 | Watts
From Manufacturers Spec Sheet, enter Tx ant. feed cable attenuation at any two frequencies.
| Freq | dB / 10m |  | Freq | dB / 10m
| 160 | 0.89 |  | 900 | 2.64
Reminder (Figures for use in entries for cable detail, above).
Calculated Tx cable loss of | #NAME? | dB
Calculated E.R.P | #NAME? | Watts. | ( Which is | #NAME? | dBm)
Receiver System Detail
Separation, Transmitter, receiver, m. |  | 2000 | m
Connector Loss |  | 0.1 | dB
Antenna Gain, Isotropic |  | -3 | dB
Enter length of cable , m |  | 4 | m
Tx Tower Height, m |  | 3
From Manufacturers Spec Sheet, enter Rx ant. feed cable attenuation at any two frequencies.
| Freq | dB / 10m |  | Freq | dB / 10m
| 160 | 0.89 |  | 900 | 2.64
Receiver System Analysis (Normal Path loss)
Calculated Rx feeder cable loss of |  | #NAME? | dB
Calculated free space signal loss |  | 67.0979 | dB
Calculated power at receiver load |  | #NAME? | dBm | or | #NAME? | mW
Voltage on 50 Ohm Receiver load |  | #NAME? | uV | or | #NAME? | mV
Radio Horizon, as " Line of Sight" |  | 14.2825 | Km
Receiver System Analysis ( Path loss including Fading Margin)
Free space signal loss + Fading Margin |  | 97.0979 | dB
Calculated power at receiver load |  | #NAME? | dBm | or | #NAME? | mW
Voltage on 50 Ohm Receiver load |  | #NAME? | uV | or | #NAME? | mV
Free Space path loss = 32.45 + 20Log(MHz) + 20Log(km separation)
ERP = Tx Pwr + Tx Ant Gain - Feed cable loss - connector Loss - balun loss
Recd Pwr = ERP - free space loss + Rec Ant Gain ovr Iso - Feeder Loss - connector loss
If Rec'd powr in Mw, microvolts on Rec Load = SqRt(mW * 10^-9 * 50)
mW from dBmw = Antilog(dBm / 10)
Watts Tx Pwr to dbm = 10 Log(Tx Watts / 1000)
If antenna gain is expressed as dBd, add 2.14 to get dBi needed here.
For cable, multiply dB/100 ft by 0.328 to get dB/10 m.
Radio Horizon as "Line of Sight"
Tower Height | 25 | m
Tower Height | 12 | m
Line of sight | 34.8975 | Km
4. ERP/EIRP and SYSTEM ANALYSIS
Calculator allows entry of essential system parameters, and gives indication of signal available at receiver. Takes into account Tx power, Tx cable losses, Tx antenna gain, Balun and Filter losses, and Connector losses. Free space losses are calculated, and Rx antenna, feed cable and other losses are considered to finally give estimated 'uV on 50 Ohm receiver load'. Fading margin can be taken into consideration if desired.
Cable losses for Rx and Tx feeds are pre-entered for RG213, but details for any cable can be entered as long as losses at any two frequencies are known. These are generally available from manufacturers spec. sheets.

## 4b. ERP and SYSTEM ANALYSIS (2)
ERP CALCULATOR and SYSTEM PERFORMANCE for MICROPOWER DATA LINKS
For HF, VHF, UHF Systems.
Place values allow evaluation of small changes, do not imply an order of accuracy. Uncertainties are NOT estimated.
Transmission Source Details
Using Watts or dBm? | Watts |  | Enter Antenna gain over Iso. |  |  | -1.5
Enter your Freq, MHz | 27 |  | Enter measured VSWR |  |  | 5
Enter length of cable , m | 4.5 |  | Enter Balun Loss, if used |  |  | 0
Enter Watts or dBm | 0.5 |  | Enter Connector loss |  |  | 0.1
Tx Tower Height, m | 4 |  | Fading Margin, if required |  |  | 30
Next calcs use power of | 0.5 | Watts
From Manufacturers Spec Sheet, enter Tx ant. feed cable attenuation at any two frequencies.
| Freq | dB / 10m |  | Freq | dB / 10m
| 100 | 1.61 |  | 1000 | 7.2
Reminder (Figures for use in entries for cable detail, above).
Calculated Tx cable loss of | #NAME? | dB
Calculated E.R.P | #NAME? | Watts. | ( Which is | #NAME? | dBm)
Receiver System Detail
Separation, Transmitter, receiver, m. |  | 2000 | m
Connector Loss |  | 0.1 | dB
Antenna Gain, Isotropic |  | -1.5 | dB
Enter length of cable , m |  | 4.5 | m
Tx Tower Height, m |  | 3 | m
Antenna VSWR |  | 3 | which is a loss of |  | #NAME? | dB (mismatch loss, here as a positive qty)
From Manufacturers Spec Sheet, enter Rx ant. feed cable attenuation at any two frequencies.
| Freq | dB / 10m |  | Freq | dB / 10m
| 100 | 1.61 |  | 1000 | 7.2
Receiver System Analysis (Normal Path loss)
Calculated Rx feeder cable loss of |  | #NAME? | dB
Calculated free space signal loss |  | 67.0979 | dB
Calculated power at receiver load |  | #NAME? | dBm | or | #NAME? | mW
Voltage on 50 Ohm Receiver load |  | #NAME? | uV | or | #NAME? | mV
Radio Horizon, as " Line of Sight" |  | 15.3872 | Km
Receiver System Analysis ( Path loss including Fading Margin)
Free space signal loss + Fading Margin |  | 97.0979 | dB
Calculated power at receiver load |  | #NAME? | dBm | or | #NAME? | mW
Voltage on 50 Ohm Receiver load |  | #NAME? | uV | or | #NAME? | mV
Free Space path loss = 32.45 + 20Log(MHz) + 20Log(km separation)
ERP = Tx Pwr + Tx Ant Gain - Feed cable loss - connector Loss - balun loss
Recd Pwr = ERP - free space loss + Rec Ant Gain ovr Iso - Feeder Loss - connector loss
If Rec'd powr in Mw, microvolts on Rec Load = SqRt(mW * 10^-9 * 50)
mW from dBmw = Antilog(dBm / 10)
Watts Tx Pwr to dbm = 10 Log(Tx Watts / 1000)
If antenna gain is expressed as dBd, add 2.14 to get dBi needed here.
For cable, multiply dB/100 ft by 0.328 to get dB/10 m.
THIS is IT!
4b. ERP/EIRP and SYSTEM ANALYSIS
Calculator allows entry of essential system parameters, and gives indication of signal available at receiver. Takes into account Tx power, Tx cable losses, Tx antenna gain, Balun and Filter losses, VSWR, and Connector losses. Free space losses are calculated, and Rx antenna, feed cable and other losses are considered to finally give estimated 'uV on 50 Ohm receiver load'. Fading margin can be taken into consideration if desired.
Cable losses for Rx and Tx feeds are pre-entered for RG58, but details for any cable can be entered as long as losses at any two frequencies are known. These are generally available from manufacturers spec. sheets.
This sheet allows line VSWR to be entered into calculation, as some of these links have been found to use poorly matched (high VSWR) antennas which should be taken into account as these links are often operated 'on the edge'

## 5. TWO WAY SYSTEM PERFORMANCE
TWO-WAY SYSTEM PERFORMANCE
These figures are provided for general information only. It is the user's task to verify accuracy. Site evaluation is always essential
to verify whether theoretical calculations will translate to a correctly functioning system! !
Place values allow evaluation of small changes, do not imply an order of accuracy. Uncertainties are NOT estimated.
Freq | 161 | MHz
|  |  | BASE | [5 empty] | MOBILE
[8 empty] | Ant Gain | 0 | dBi
|  | Ant Gain | 5 | dBi |  |  |  | Height | 5 | m
|  | Height | 10 | m
| Filter, diplexer losses |  | 0 | dB |  |  |  | Coax length. | 3 | m
| Length of coaxial feed |  | 10 | m |  |  | Other losses |  | 1 | dB
| Connector losses |  | 0.5 | dB |  |  |  | Tx Power | 15 | watts
|  | Tx Power | 30 | watts
|  | Separation | 10 | km
From Manufacturers Spec Sheet, enter Base ant. feed cable attenuation at any two frequencies.
| Freq | dB / 10m |  | Freq | dB / 10m
| 160 | 0.89 |  | 900 | 2.64 |  | Calculated attenuation |  | #NAME? | dB for your length
From Manufacturers Spec Sheet, enter Mobile ant. feed cable attenuation at any two frequencies.
| Freq | dB / 10m |  | Freq | dB / 10m
| 160 | 0.89 |  | 900 | 2.64 |  | Calculated attenuation |  | #NAME? | dB
Analysis at Base | [6 empty] | Analysis at Mobile
Base Tx E.R.P |  | #NAME? | Watts |  |  |  | Mobile Tx E.R.P |  | #NAME? | Watts
Expressed as dBm |  | #NAME? | dBm |  |  |  | Expressed as dBm |  | #NAME? | dBm
Free space path loss |  | 96.5865 | dB |  |  |  | Free space path loss |  | 96.5865 | dB
Recd from Mobile |  | #NAME? | dBm |  |  |  | Recd from Base |  | #NAME? | dBm
uV on Base rec. load |  | #NAME? | uV |  |  |  | uV on Mobile rec. load |  | #NAME? | uV
Maximum Expected Range, where signal back to base from mobile must exceed | [8 empty] | 100 | uV
|  | #NAME? | kM | #NAME?
Do not purchase equipment on the basis of a theoretical calculation! Run a Field Trial first!
Consider case where orientation is such that both Tx and Rx antennas are aligned so as to reduce gain.
Tx Ant Gain Red'n |  | 3 | dB |  |  | Rx Ant Gain Reduced |  |  | 3 | dB
Base Tx E.R.P |  | #NAME? | Watts |  |  |  | Mobile Tx E.R.P |  | #NAME? | Watts
Expressed as dBm |  | #NAME? | dBm |  |  |  | Expressed as dBm |  | #NAME? | dBm
Free space path loss |  | 96.5865 | dB |  |  |  | Free space path loss |  | 96.5865 | dB
Recd from Mobile |  | #NAME? | dBm |  |  |  | Recd from Base |  | #NAME? | dBm
uV on Base rec. load |  | #NAME? | uV |  |  |  | uV on Mobile rec. load |  | #NAME? | uV
Max Line of Sight radio path, smooth, flat terrain. |  |  |  |  | 22.2628 | km
THIS is WHAT COUNTS
5. TWO WAY SYSTEM PERFORMANCE
A similar calculation to the previous, but set out differently.
After entering all the factors normally taken into consideration for analysing your two-way system performance, expected signal strengths received both at base and mobile are given. The effect of any change to any system parameter can be instantly evaluated. Additionally, line of sight is calculated taking into account earth's curvature and antenna relative heights. This sheet also separately calculates received signal strength where antennas are not optimally aligned, as at 3dB fringes (or other chosen reference).
YOUR TWO WAY SYSTEM MUST BE PLANNED WITH THE SERVICES OF A COMMUNICATION ENGINEER, AND GOOD PRACTICE WILL USUALLY CONFIRM THE DESIGN WITH FIELD TRIAL.

## 6. MICROWAVE SYSTEM ANALYSIS.
Microwave System Performance, using several Methodologies.
Place values allow evaluation of small changes, do not imply an order of accuracy. Uncertainties are NOT estimated.
Transmission Source Details
Entering Watts or dBm? | WATTS |  | Enter Antenna gain over Iso. |  |  | 10.7
Enter your Freq, MHz | 900 |  | Enter Water Vap, 02, Fading loss |  |  | 0
Enter length of cable , m | 3 |  | Enter Balun, Diplexer Loss |  |  | 0
Enter your Watts or dBm | 0.5 |  | Enter Connector loss |  |  | 0.5
Next calcs use power of | 0.5 | Watts | (Which is | -3.0103 | dBW)
From Manufacturers Spec Sheet, enter Tx ant. feed cable attenuation at any two frequencies.
| Freq | dB / 10m |  | Freq | dB / 10m
| 100 | 1.7 |  | 3000 | 6
Calculated Tx cable loss of | #NAME? | dB
Calculated E.I.R.P / E.R.P | #NAME? | Watts. | ( Which is | #NAME? | dBm)
Receiver System
Separation, Transmitter, receiver, m. |  | 50 | m
Total all Connector Losses |  | 0.5 | dB
Receiver Antenna Gain, Isotropic |  | 10 | dB
Enter length of feed cable , m |  | 4 | m
Enter Eff Antenna Temp. Kelvins |  | 290 | K. ( Deg C + 273.2)
Receiver bandwidth, Hertz |  | 1000 | Hz
Temperature of feed line, Kelvins |  | 290 | K
Noise fig, Ist Rec Stage |  | 5 | dB
Receiver Temperature, Kelvins |  | 290 | K
From Manufacturers Spec Sheet, enter Rx ant. feed cable attenuation at any two frequencies.
| Freq | dB / 10m |  | Freq | dB / 10m
| 100 | 1.7 |  | 3000 | 6
Calculated Rx feeder cable loss of |  | #NAME? | dB
Calculated path loss, inc fading |  | 65.5143 | dB
Calculated power at receiver load |  | #NAME? | dBm
Voltage at Receiver |  | #NAME? | uV
Results using methods found in various sources follow:-
(A) Calc using simple method, assumes Ant temp 290K, -184 dBW (-154dBm) of ideal receiver
Receiver System Noise power |  | #NAME? | dBm
Total System Perfomance |  | #NAME? |  | (ERP - Rec Sys Noise Power)
Sig to Noise ratio |  | #NAME? | dB | (Tot Sys Perf - Path Loss)
(B) Calc using all factors, Per Sect 3.10 ARRL Microwave Experimenters Manual
Receiver System Noise Temp |  | #NAME? | K
Receiver System Noise power |  | #NAME? | dBm
Sig to noise ratio |  | #NAME? | dB
(C) Calc using all factors, Per Jessup, VHF/UHF Experimenters Manual 10.17
Receiver System Noise Temp |  | #NAME? | K
Receiver System Noise power |  | #NAME? | dBW
Sig to noise ratio |  | #NAME? | dB
Microwave Dish Gain
FREQ |  | 5760 | MHz
DISH DIAM |  | 610 | mm
EFFICIENCY, % |  | 50 | %
CALCULATED LAMBDA |  | 52.0833 | mm
DISH DIAM, WAVELENGTHS |  | 11.712
Calculated Gain |  | 676.9103
Alternative "Approx gain", quick method |  | 685.8547 | (5 * Dish Diam Waves ^ 2)
Gain dB |  | 28.3726
3 dB beamwidth |  | 7.6844 | deg
Notes
Free Space path loss = 32.45 + 20Log(MHz) + 20Log(km separation)
ERP = Tx Pwr + Tx Ant Gain - Feed cable loss - connector Loss - balun loss
Recd Pwr = ERP - free space loss + Rec Ant Gain ovr Iso - Feeder Loss - connector loss
If Rec'd powr in Mw, microvolts on Rec Load = SqRt(mW * 10^-9 * 50)
mW from dBmw = Antilog(dBm / 10)
Watts Tx Pwr to dbm = 10 Log(Tx Watts / 1000)
Cable Loss is automatically calculated and used to solve EIRP / ERP equation.
If antenna gain is expressed as dBd, add 2.14 to get dBi needed here.
For cable, multiply dB/100 ft by 0.328 to get dB/10 m.
6. MICROWAVE SYSTEM ANALYSIS
Using standard equations for obtaining received signal strength in a Microwave system.
Results from several accepted methods are presented.
ALL ASPECTS OF YOUR MICROWAVE SYSTEM MUST BE PLANNED WITH THE SERVICES OF A COMMUNICATION ENGINEER

## 7. SWR HINTS
SWR HINTS
Trim to Length for Off Freq Quarterwave, UNLOADED quarter wave Whip
Current Length | 420 | mm
Wanted Resonant Freq | 161.075
Current Resonant Freq | 159 | (As measured with swr meter, etc)
Estimate of Correct Tuned Length |  | 414.5895 | mm
Difference |  | 5.4105 | mm | To be CUT OFF
IMPORTANT! Trim with CAUTION. DON'T TRIM IT ALL IN ONE CUT!
Include Whip Ferrule in measurement
HINTS for TUNING of CB WHIPS
SWR steadily IMPROVING, DECREASING all the way as transmitter moves from Ch1 to
Ch40? Antenna may be SHORT.
SWR steadily WORSENING, INCREASING all the way as transmitter moves from Ch1 to
Ch40? Antenna may be LONG.
When correctly cut, SWR will rise each side of mid band dip.
Full size whips will show a smaller SWR variation over the band than the
'mini-whips', which may rise from 1.2:1 at band center to over 2:1 at band edges.
SWR rises if hand approaches? Your antenna may be LONG.
SWR falls if hand approaches? Your antenna may be SHORT.
SWR 1.2 = .035 dB signal loss, SWR 2 = 0.5 dB signal loss.
SWR up to 2 causes minimal loss if cable is short.
Hint: Ground independent antennas, such as ZCG-SCALAR ZGI 40 will be found to tune low when mounted on metal. Whip can be tuned by trimming using SWR meter.
These antennas have a narrower bandwidth than full size whips, and will not give SWR of less than 1.5:1 over the full CB band. It is best to tune these to optimum SWR on channel of primary use.
7. SWR HINTS for WHIP INSTALLERS
Quick assistance for determining whether whips are long or short. Includes a ratio calculator to estimate amount to trim (or add!) to a whip to bring it into tune

## 8. INTEFERENCE TRAPS
INTEFERENCE REDUCING COAXIAL STUB TRAPS,
OPEN and CLOSED
Quarter wave open stub traps are often placed on a feedline to attenuate an unwanted frequency.
If a side affect is attenuation of a wanted higher multiple, a 1/2 wave open stub cut for 2/3 unwanted freq may be an option.
Always cut long, and trim back to tune. Closed stubs can be cut long, and a pin can be passed through
whilst checking tune. It is later removed and end of cable is soldered and sealed. (LOW POWER ONLY!)
Before using this sheet, refer RSGB 'Radio Communication Handbook', 5th ed., Section 17.20, Inteference, for a clear explanation
of principles involved.
Freq |  | 161 | 1/4 wave stubs are cut at |  |  | 1248.4472 | mm
VF* of stub line |  | 0.67 | 1/2 wave stubs are cut at |  |  | 2496.8944 | mm
|  |  | Freq x 2/3 |  |  | 107.3333 | MHz
* VF is Velocity factor of line used for stub, from manufacturer's specification sheet.
A 1/4 wave open stub will trap these frequencies. |  |  |  |  | A 1/4 wave closed stub will trap:-
|  | 161 | MHz |  |  | 322 | MHz
|  | 483 | MHz |  |  | 644 | MHz | REFER BELOW FOR GRAPHICAL
|  | 805 | MHz |  |  | 966 | MHz | DISPLAY OF THESE FREQUENCIES
|  | 1127 | MHz |  |  | 1288 | MHz
A 1/2 wave open stub will trap these frequencies:- |  |  |  |  | A 1/2 wave closed stub will trap:- |  |  |  | 1/2 wave open stub at 2/3 Fint will trap
|  | 80.5 | MHz |  |  | 161 | MHz |  |  | 53.6667 | MHz
|  | 241.5 | MHz |  |  | 322 | MHz |  |  | 161 | MHz
|  | 402.5 | MHz |  |  | 483 | MHz |  |  | 268.3333 | MHz
|  | 563.5 | MHz |  |  | 644 | MHz |  |  | 375.6667 | MHz
|  | 724.5 | MHz |  |  | 805 | MHz |  |  | 483 | MHz
|  | 885.5 | MHz |  |  | 966 | MHz |  |  | 590.3333 | MHz
[6 empty] | 1127 | MHz
* Single stub gives approx. 30 dB of attenuation.
* Two traps, spaced 1/4 wave apart on line will increase attenuation to over 60 dB.
* Insert 'N' Type joiners in the feed line, and attach your stub via a 'T' joiner to maintain system integrity.
Note that length of joiner must be taken into account when considering stub length
| 0 | 161 | 322 | 483 | 644 | 805 | 966 | 1127
|  | 80.5 | 241.5 | 402.5 | 563.5 | 724.5 | 885.5 | 1046.5
8. COAXIAL CABLE INTERFERENCE TRAPS
Often a simple stub trap on a feedline can deal with interference. This sheet makes the options clear. Often there are choices other than a simple quarterwave trap.

## 9. INTERMODS
INTERMODS
Combinations and their Products, to Fifth Order
Part 1. Two Frequencies
ENTER F1 (Lowest) |  | 161.5 | MHz | ENTER F2 (Highest) |  | 164 | MHz
SECOND | F1 + F2 | 325.5 |  | 2xF1 | 323
| F2 - F1 | 2.5 |  | 2xF2 | 328
THIRD | 2xF1 - F2 | 159 |  | 3xF1 | 484.5
| 2xF2 - F1 | 166.5 |  | 2xF1 + F2 | 487
|  |  |  | 2xF2 + F1 | 489.5
|  |  |  | 3xF2 | 492
FOURTH | F2 - F1 | 2.5 |  | 3xF1 - F2 | 320.5 | 4xF1 | 646
| 2xF2 - 2xF1 | 5 |  | 2xF1 | 323 | 3xF1 + F2 | 648.5
|  |  |  | F1 + F2 | 325.5 | 2xF1 + 2xF2 | 651
|  |  |  | 2xF2 | 328 | 3xF2 + F1 | 653.5
|  |  |  | 3xF2 - F1 | 330.5 | 4xF2 | 656
FIFTH | 3xF1 - 2xF2 | 156.5 |  | 4xF1 -F2 | 482 | 5xF1 | 807.5
| 2xF1 - F2 | 159 |  | 3xF1 | 484.5 | 4xF1 + F2 | 810
| 2xF2 - F1 | 166.5 |  | 2xF1 + F2 | 487 | 3xF1 + 2xF2 | 812.5
| 3xF2 - 2xF1 | 169 |  | 2xF2 + F1 | 489.5 | 3xF2 + 2xF1 | 815
|  |  |  | 3xF2 | 492 | 4xF2 + F1 | 817.5
|  |  |  | 4xF2 - F1 | 494.5 | 5xF2 | 820
Part 2. Three Frequencies
ENTER F1 |  | 148
ENTER F2 |  | 161.15
ENTER F3 |  | 163.33
| F2+F3-F1 | 176.48 |  | F1+F2+F3 | 472.48
| F1+F3-F2 | 150.18
| F1+F2-F3 | 145.82
| 3xF1+F3-F2 | 446.18 |  | 3xF1+F2-F3 | 441.82
| 3*F2+F3-F1 | 498.78 |  | 3xF2+F1-F3 | 468.12
| 3*F3-F1+F2 | 503.14 |  | 3xF3+F1-F2 | 476.84
9. INTERMODS
Enter two frequencies, and instantly see all intermod. products to fifth order. Very handy for checking potential problems in advance of installing. Some useful products resulting from combinations of three frequencies are given

## 10. SWR CORRECTION
SWR CORRECTION for LINE ATTENUATION
A program to give true SWR at load, where SWR has been measured at transmitter.
Total Tx Power loss is Line Attn loss, plus additional SWR mismatch loss ( ARRL Handbook 15 th ed., 24-10)
Enter system details below
Enter your Freq, MHz : | 440
Enter length of cable , m : | 15
Enter SWR measured at TX : | 1.6
EIRP below is calculated for various cable types using typical manufacturers specification at two
frequencies as listed below, and interpolating to calculate attenuation at your chosen frequency
Place values allow evaluation of small changes, do not imply an order of accuracy. Uncertainties are NOT estimated.
CABLE TYPE | Freq | dB | Freq | dB | CABLE | TRUE | PWR LOSS,
|  | 10m |  | 10m | dB | SWR | dB (Total)
RG 213 | 160 | 0.89 | 900 | 2.64 | #NAME? | #NAME? | #NAME?
RG 58 | 100 | 1.61 | 1000 | 7.05 | #NAME? | #NAME? | #NAME?
RG 58 Low Loss, Foam, Single Core | 400 | 2.42 | 1000 | 3.93 | #NAME? | #NAME? | #NAME?
1/2 in, Foam, Semi flexible | 100 | 0.225 | 1000 | 0.768 | #NAME? | #NAME? | #NAME?
Following section allows SWR to be calculated with your own cable. You need to enter attenuation per 10m at
any two frequencies, and the program will do the rest
Enter your own cable detail here | 100 | 1.7 | 3000 | 6 | #NAME? | #NAME? | #NAME?
NOTE: Multiply dB/100 ft by 0.328 to get dB/10 m.
10. SWR CORRECTION
Lossy transmission lines mask high VSWR at load when measurement is made at TX end.

## 11.SWR & LINE TRANSFORMATIONS
Transmission Line Length and VSWR
CASE 1:- LOAD KNOWN, INPUT WANTED
Please enter values below to assist you understand the effect of line length.
| TOTAL LINE LENGTH |  | 2000 | mm | LINE VF | 0.66
| OPERATING FREQ |  | 500 | MHz | LINE IMP. | 50 | ohms
| Line ATTENUATION per 10m |  | 4 | dB from known data, or from spreadsheet accompanying
| KNOWN R at LOAD |  | 70 | ohms
| KNOWN jX at LOAD |  | 44 | jX
| WHICH IS SWR at LOAD |  | #NAME?
| Your R and jX are measured at BRIDGE as |  |  |  | #NAME?
|  | R at BRIDGE | #NAME? | ohms
|  | jX at BRIDGE | #NAME? | jX
| This represents a VSWR of |  | #NAME? | as seen at BRIDGE
| Or, expressed as a Return loss |  | #NAME? | dB
CASE 2:- INPUT KNOWN, LOAD WANTED
| TOTAL LINE LENGTH |  | 2000 | mm | LINE VF | 1
| OPERATING FREQ |  | 160 | MHz | LINE IMP. | 49 | ohms
| Line ATTENUATION per 10m |  | 1 | dB from known data, or from spreadsheet accompanying
| R measured at INPUT |  | 56.7 | ohms
| jX measured at INPUT |  | -92 | jX
| Your calculated LOAD is |  |  |  | #NAME?
|  | R at LOAD | #NAME? | ohms
|  | jX at LOAD | #NAME? | jX
| Which is a VSWR at LOAD of |  | #NAME?
Place values allow evaluation of small changes, do not imply an order of accuracy. Uncertainties are NOT estimated.
The impedance of the antenna as measured at the bridge has been transformed by the total length of feedline from FEED POINT to MEASURING POINT (WITHIN THE BRIDGE), and SWR seen will also have been REDUCED by the attenuation properties of the line. Only a TOTAL line length that is lossless and a halfwave multiple in length at the measuring frequency will allow the bridge to directly measure feed point impedance.

## 12. INSTALLATION ADVICE
Antenna Installation Hints
A simple treatise.
Australia's Great Installation Problem, and NOT GENERALLY LISTED IN TEXTBOOKS
As far as possible make your entire installation COCKATOO PROOF.
Reason: From sitting at the Help Desk, it became obvious that a large number of installations were requiring maintenance because of Cockatoo Chew, and that many had not made sufficient provision for the threat.
In difficult areas, choose a feed cable with a solid outer shield. RG 213 feed cable is NOT indicated!
Some antennas have a cable tail. Generally this should not be shortened. (In some Yagis, this tail is of a length chosen to match the antenna to line and cannot be shortened.) The tail can be protected by boxing, fitting inside a larger metal tube, etc.
Build your antenna mount to give a minimal perch. These pests can hang on to anything, but why make their work comfortable!
Some designs of antenna are less susceptible. Look at the design carefully.
Use a Fully Trained Installer, in Every Case
Reason: Murphy's Law applies, particularly when electricians install antennas.
Commonly, with the growth of Wireless LANs at 915 MHz, 2.4 GHz and up, many companies are offering complete packages that may be installed by personel unskilled in the RF environment, and commonly undertaken by such as electricians and general cablers.
Problems can arise from even the most straightforward installation, but major problems can arise when even simple changes are made to these packages, eg., shortening a cable may raise ERP above legal limit, and problems arising from connectors such as listed below are likely.
Bond all Joints subject to Corrosion
For preference, use a Bon

## 13. KNIFE EDGE
Knife Edge Diffraction
Calculation below is for cases where D2 is much greater than D1
Enter Freq |  | 2400 | MHz
Enter H |  | 500 | meters
Enter D1 |  | 25 | km | D1 is always the closest station to diffracting object.
Calculated Diffraction Loss |  |  | 35.0021 | dB
Note:- This loss has to be added to free space losses
Whilst radio signals will diffract over a well defined edge, losses are high. Because ridges and buildings do not offer a classical knife edge, the results are not entirely predictable. The formula used assumes the diffracting ridge is several hundred wavelengths long, at least 100 wavelengths high, and neither station is closer than 10 times the height of the edge. A field trial would always be needed to establish the correlation between prediction and performance. Diffraction losses are additional to free space path losses.
13. KNIFE EDGE
Often diffraction over an obstacle is useful to us. The losses are high, and some basic criteria need be satisfied.
Edge to be greater than 100 wavelengths long, a minimum of 100 wavelengths high, and the closest station to be distant from the edge a minimum of ten times the edge height.
Caution:- Very few natural obstacles form an ideal diffracting edge, and you would not plan a system on the figures calculated without an actual field assessment.

## 14. FRESNEL ZONE
Fresnel Zone
0.6 Fresnel Zone calculation
Frequency |  | 2400 | MHz
D1 |  | 10000 | m
D2 |  | 20000 | m
At this distance, all objects must be |  |  |  | 22.3471 | m from path center to be clear of 0.6 fresnel zone.
Other Fresnel Zone calculation. (Use for Nth zone)
Zone Number |  | 3
Frequency |  | 2400 | MHz
D1 |  | 10000 | m
D2 |  | 20000 | m
At this distance, all objects must be |  |  |  | 49.9697 | m from path center to be clear of this fresnel zone.
Where an object lies close to the direct signal path, signal is diffracted, and this signal will arrive at receiver with a phase difference to that of the signal arriving by the direct path. Certain distances between path center and the diffracting point cause phase lags of 180 degrees, and are called fresnel zones. Three are illustrated below as F1, F2, F3.
For practical purposes, greatest practical losses occur within the 0.6 fresnel zone. losses of up to 6 dB can be avoided by keeping all diffracting objects outside this zone.
These calculations relate only to line of sight signal paths.
14. FRESNEL ZONE
This worksheet allows the calculation of clearances necessary along a radio path to avoid the losses. As obstructions within the first 0.6 Fresnel zone cause the greatest losses, and this is calculated for you for line of sight paths. You require to enter the distance of a chosen point from each end of path. the program calculates the clearance each side of path center needed at that point.
You may also calculate other Fresnel zones using this page.

## 15. POWER DENSITY
Power Density
Start of the Far Field
| Freq | 160 | mHz
| D.E. Length or Diam | 1.1 | meters (Refer note above)
| Start of Far Field | 1.2907 | meters
Far Field Power Density
| EIRP | 110 | W (See note below)
| Distance | 10 | m (must not be closer than start of Far Field )
| Factor | 2.5 | See note below
| Power Density | 0.087535 | W/m2 | which is | 0.0087535 | mW/cm2
WARNING
Power density in the critical Near Field cannot be reliably calculated mathematically. Standards generally specify measurement via a sum-squared field strength based on probe measurement of three orthogonal field components.
Such measurements may show areas of field strength stronger than that obtained by calculation.
Consequently, the general formulas below are supplied for general educational use only.
Compliance with relevant standards can only be verified by a certified testing laboratory.
Persons needing further assistance to understand the terms 'Near Field' and 'Far Field', and obtain a simple picture of RF safety practices are referred to the chapter 'RF Safety Practices in the ARRL Microwave Experimenters Manual', which is widely available.
Note:- The relevant standard will require Power to be that supplied over some averaging period, eg. 6 minutes.
The power to be considered throughout that averaging period would also be specified according to the type of transmission.
eg. Keyed CW may be 50% of Average RP power
FM may be 50% of Peak Envelope Power
SSB may be 20% of Peak Envelope power
Obtain EIRP per calculation, or per ZCG Help Disk, and factor as per preceeding note.
Because signal reflections can cause a reinforcement of the field strength, the standards will apply a multiplying factor to the calculated power density. eg. 2.5
The start of the Far Field varies according to antenna construction.
(For formulas below, Length is in meters, Wavelength is 300 / Freq in mHz)
For a Yagi:- 2 x (Length of Driven Element)2 / Wavelength
For a Vertical Dipole:- 2 x (Dipole Length)2 / Wavelength
For an Axial Mode Helix:- 2 x (Diameter)2 / Wavelength

## REVISION HISTORY
REVISION HISTORY (From V 4.10 RF2.XLS and RF1.XLS have independent revision listings.)
Disk 1 and Disk 2
V 1.00 | Released May 1996, single disk
V 2.00 | Released Sept 1996 Added cable wavelength calculations
V 2.10 | Released 17/1/97
Added Passive filter, Coaxial Cable Inteference Traps, Handy Calcs, Memory Joggers, Velocity Factor
Unlocked one locked cell (tower height entry) in ERP and System Analysis sheet.
Added instruction to Readme File to ensure client loaded ANALYSIS TOOLPACK
and ANALYSIS TOOLPACK-VBA prior to using this workbook.
V 2.11 | One cell not referenced in EIRP formula, fixed.
V 2.11a | Current ZCG Stock disks given mod. to assist running on EXCEL7
V2.20 | Introduce accompanying Helpnotes
V 3.00 | Upgrade of 29/3/97.
Include Readme into workbook, previously stand-alone.
Add Resistor Combinations calculator.
Add Microwave System Analysis
Add Microwave Dish gain calculator
Add SWR from R and jX
Add Stub Analyser, Slotted Line, and Line SWR worksheets
Minor terminology changes to System Analysis, delete Power Density calc (was not easily understood)
Condition of use clarified to authorise backup, and to explicitly state "single station use"
Cell shading and background changed to clearly identify data entry cells.
V 3.10 | 10/5/97
Add intermod of three frequencies
Add Installation advice for Antenna Installers
Additional VF information, minor wording changes to' Wave Portion' sheet
Add 'Fresnel Zone'
Add 'Knife Edge'
V 3.11 | 1997-12-03
Add dB calcs to 'Handy Calc' section
V3.20 | 1998-02-08
Revise 'Stub Analyser' to accept sections of varying VF and Impedance
Remove Rings of constant VSWR from 'Stub Analyser' (Erratic and partial redraws by Excel)
Revise 'Stub Analyser2' to accept sections of varying VF and Impedance
In 'Slotted Line', correct a cell incorrectly referenced
Add supplementary Sheet, 17b, 'Stub Calculator' to calculate stub from R and jX
V3.30 | Added 'Series Section Transformer'
Rationalised color schemes
V4.00 | 1998-02-18
Split into two disks. Following now moved to Disk 2
Passive Filter
Handy Calcs
Memory Jogger
Resistor Combinations
Inductor Calcs
Noise Generator
In Line Amplifier
Add Downtilt to Disk 1
V4.01 | 1998-08-23
Revise 5 element Chebychev filter. Give dimensions for coaxial section filters.
V 4.02 | 1998-11-12
Disk2. Rearrange material on Power dividers onto separate sheets. Was all on Quarterwave Transformer sheet
Disk1. Write sheet 'Transformation and Bandwidth'
In Module Complex, rewrite 'RealPart' and 'ImaginaryPart'. Original functions mishandled case where complex num
presented with no j. eg., 34 + 0j was presented as 34.
Add 'Open-Short-Load Correction' as beta sheet
Correction to Slotted line Distance to Vmin from Short Min
V 4.03 | 23/7/99
Minor changes to Ret Loss Uncertainty worksheet syntax. Error in 'Uncertainty on account of Source Match' fixed.
V4.04 | 30/8/99
Fixed reversed (mirror) plotting on Smith Chart in 'Char't worksheet. (Module2, 'PlotSmith' and Module4 'PlotSmith2'
Fixed formula error in True SWR where SWR is measured at input end of a lossy line
V4.05 | 1999-09-09
Added 'Solver', visual presentation of solutions to broadband matching problems.
Add 'Improvement of Source Match with Attenuator' to 'Return Loss Uncertainty' worksheet
V 4.06 | 23/9/99
In '14. Stub Calculator', fixed incorrect VF ref. for open and closed stubs
V 4.10 | 15/3/2000
Revise sheets for public use, reformat, improve notes on most sheets
RF1:- Add extra sheets Nos 28 thru 33 transferred from beta material
V 4.11 | 20/3/2000
RF1:- Added Sheet 23 'Impedance Matching for Instruments' which had gone missing!
Small warning note added to calculator for improved Source Match using attenuator.
Added Sheet 34, DIRECTIONAL COUPLER
Added sheet 24b, SLUG TRANSFORMER 2, Notes re practical slug transformer design.
Error in Sheet 24 fixed. Routines with line impedance calcs were being fed reversed dimensions.
Added 33b, SLOTTED LINE. Enhanced accuracy using Attenuator method
V 4.12 | 9/4/2001
RF1 has Minor 'tidy up' of text entries
Add sheet 35, POWER DENSITY
Add sheet 36, BROAD MATCH
V. 4.13 | 2001-01-07
Add Sheet 37, ANTENNA FACTOR
V. 4.14 | 19/9/01
Add sheet 38, UP-LINE
Add sheet 39. 'SiteMaster' STUB
Minor changes to some wordings for clarity
V5.00 | Books now broken up into five books. Book 1 deals only with system planning and installation